## Effective Radius Calculation
BRAKE ANALYSIS BNR NITK RACING
Inputs |  | Max Pedal Force applied by driver: | 160
Mass of the car (kg) | 220
Expected rear weight bias | 0.55
Expected front weight bias | 0.45
Wheelbase (m) | 1.5
Height of CG(m) | 0.6 | STATIC |  | Calliper Pressure and Force Calculations
Coeff. Of friction between road and tyres | 0.7 | Front Axle Weight Load | 971.19 | Force applied to master cylinder | 800
Coeff. Of friction between pad and disc | 0.4 | Rear Axle Weight Load | 1187.01 | Pressure generated at master cylinder | 2806791.4544
Front brake biasing | 1 |  |  | Pressure at front wheels | 2806791.4544
Rear brake biasing | 1 |  |  | Force generated at front calliper | 2257.3556 | RESULTS
Radius of tyre | 0.2921 |  |  | Clamping force at front calliper | 4514.7113 | Effective Radius for front disc: | 89.1916
Master cylinder dia (m) | 0.01905 | Dynamic |  | Pressure at rear wheels | 2806791.4544 | Prefered Radius: | 104.1916
Front Piston dia(m) | 0.032 | Weight Transfer | 604.296 | Force generated at rear calliper | 1984.004 | Effective Dia for front wheels | 208.3833
Number of front calliper pistons | 1 | Dynamic Front Weight Load | 1575.486 | Clamping force at rear calliper | 3968.0079
Rear piston dia(m) | 0.03 | Dynamic Rear Weight Load | 582.714 |  |  | Effective Radius for rear disc: | 75.0676
Number of rear calliper pistons | 1 |  |  |  |  | Prefered Radius: | 90.0676
Pedal Ratio | 5 |  |  |  |  | Effective Dia for rear wheels | 180.1352
Max Deceleration | 0.7 |  |  | Break Torque andd Effective Radius Calculations
|  | Frictional Force on tyres |  | Front Single wheel braking torque | 161.0698
|  | Frictional force on both front wheels | 1102.8402 | Frictional force on front disc | 1805.8845
BASIC CALCULATIONS |  | Dynamic Load on single front wheel | 787.743 | Effective Radius of Front disc | 0.089192
Weight of the car (N) | 2158.2 | Frictional force on single front wheel | 551.4201 | Rear wheels braking torque | 119.1475
Longitudinal Distance from center of gravity to front axle: | 0.825 | Frictional force on both rear wheels | 407.8998 | Frictional force on rear disc | 1587.2032
Longitudinal Distance from center of gravity to rear axle: | 0.675 | Dynamic Load on single rear wheel | 291.357 | Effective Radius on Rear disc | 0.075068
Area of master cylinder | 0.00028502 | Frictional force on single rear wheel | 203.9499
Area of Front piston | 0.00080425
Area of Rear piston | 0.00070686

## Pedal force & Effect. Radi vals
BRAKE ANALYSIS BNR NITK RACING
Inputs
Mass of the car (kg) | 220 | ITERATION TABLE
Expected rear weight bias | 0.55 | Max Pedal force | Force on master cylinder | Force on front piston | Frictional Force on front | Force on Rear piston | Frictional force on rear | Front Effective Radii | Rear Effective Radii
Expected front weight bias | 0.45 | 150 | 750 | 2116.2709 | 1693.0167 | 1860.0037 | 1488.003 | 95.1378 | 80.0721
Wheelbase (m) | 1.5 | 155 | 775 | 2186.8133 | 1749.4506 | 1922.0038 | 1537.6031 | 92.0688 | 77.4891
Height of CG(m) | 0.6 | 160 | 800 | 2257.3556 | 1805.8845 | 1984.004 | 1587.2032 | 89.1916 | 75.0676
Coeff. Of friction between road and tyres | 0.7 | 165 | 825 | 2327.898 | 1862.3184 | 2046.0041 | 1636.8033 | 86.4889 | 72.7928
Coeff. Of friction between pad and disc | 0.4 | 170 | 850 | 2398.4404 | 1918.7523 | 2108.0042 | 1686.4034 | 83.9451 | 70.6519
Front brake biasing | 1 | 175 | 875 | 2468.9827 | 1975.1862 | 2170.0043 | 1736.0035 | 81.5466 | 68.6332
Rear brake biasing | 1 | 180 | 900 | 2539.5251 | 2031.6201 | 2232.0045 | 1785.6036 | 79.2815 | 66.7268
Radius of tyre | 0.2921 | 185 | 925 | 2610.0674 | 2088.054 | 2294.0046 | 1835.2037 | 77.1387 | 64.9233
Master cylinder dia (m) | 0.01905 | 190 | 950 | 2680.6098 | 2144.4878 | 2356.0047 | 1884.8038 | 75.1088 | 63.2148
Front Piston dia(m) | 0.032 | 195 | 975 | 2751.1522 | 2200.9217 | 2418.0048 | 1934.4039 | 73.1829 | 61.5939
Number of front calliper pistons | 1 | 200 | 1000 | 2821.6945 | 2257.3556 | 2480.005 | 1984.004 | 71.3533 | 60.0541
Rear piston dia(m) | 0.03 | 205 | 1025 | 2892.2369 | 2313.7895 | 2542.0051 | 2033.6041 | 69.613 | 58.5893
Number of rear calliper pistons | 1 | 210 | 1050 | 2962.7793 | 2370.2234 | 2604.0052 | 2083.2042 | 67.9555 | 57.1944
Pedal Ratio | 5 | 215 | 1075 | 3033.3216 | 2426.6573 | 2666.0053 | 2132.8043 | 66.3752 | 55.8643
Max Deceleration | 0.7 | 220 | 1100 | 3103.864 | 2483.0912 | 2728.0055 | 2182.4044 | 64.8667 | 54.5946
|  | 225 | 1125 | 3174.4063 | 2539.5251 | 2790.0056 | 2232.0045 | 63.4252 | 53.3814
|  | 230 | 1150 | 3244.9487 | 2595.959 | 2852.0057 | 2281.6046 | 62.0464 | 52.2209
BASIC CALCULATIONS |  | 235 | 1175 | 3315.4911 | 2652.3929 | 2914.0058 | 2331.2047 | 60.7262 | 51.1099
Weight of the car (N) | 2158.2 | 240 | 1200 | 3386.0334 | 2708.8268 | 2976.006 | 2380.8048 | 59.4611 | 50.0451
Longitudinal Distance from center of gravity to front axle: | 0.825 | 245 | 1225 | 3456.5758 | 2765.2606 | 3038.0061 | 2430.4049 | 58.2476 | 49.0237
Longitudinal Distance from center of gravity to rear axle: | 0.675 | 250 | 1250 | 3527.1182 | 2821.6945 | 3100.0062 | 2480.005 | 57.0827 | 48.0433
Area of master cylinder | 0.00028502 | 255 | 1275 | 3597.6605 | 2878.1284 | 3162.0063 | 2529.6051 | 55.9634 | 47.1012
Area of Front piston | 0.00080425 | 260 | 1300 | 3668.2029 | 2934.5623 | 3224.0064 | 2579.2052 | 54.8872 | 46.1954
Area of Rear piston | 0.00070686 | 265 | 1325 | 3738.7453 | 2990.9962 | 3286.0066 | 2628.8053 | 53.8516 | 45.3238
|  | 270 | 1350 | 3809.2876 | 3047.4301 | 3348.0067 | 2678.4054 | 52.8543 | 44.4845
|  | 275 | 1375 | 3879.83 | 3103.864 | 3410.0068 | 2728.0055 | 51.8933 | 43.6757
Weight Transfer |  | 280 | 1400 | 3950.3723 | 3160.2979 | 3472.0069 | 2777.6056 | 50.9667 | 42.8958
Static Front | 971.19 | 285 | 1425 | 4020.9147 | 3216.7318 | 3534.0071 | 2827.2057 | 50.0725 | 42.1432
Static Rear | 1187.01 | 290 | 1450 | 4091.4571 | 3273.1657 | 3596.0072 | 2876.8058 | 49.2092 | 41.4166
Dynamic Weight Transfer | 604.296 | 295 | 1475 | 4161.9994 | 3329.5995 | 3658.0073 | 2926.4059 | 48.3751 | 40.7146
Total Front | 1575.486 | 300 | 1500 | 4232.5418 | 3386.0334 | 3720.0074 | 2976.006 | 47.5689 | 40.0361
Total Rear | 582.714 | 305 | 1525 | 4303.0842 | 3442.4673 | 3782.0076 | 3025.6061 | 46.7891 | 39.3797
Brake Torque on front wheel (single) | 161.0698 | 310 | 1550 | 4373.6265 | 3498.9012 | 3844.0077 | 3075.2062 | 46.0344 | 38.7446
Brake Torque on rear wheels | 119.1475 | 315 | 1575 | 4444.1689 | 3555.3351 | 3906.0078 | 3124.8062 | 45.3037 | 38.1296

## Locking Iteration
Brake Analysis BAJA NITK RACING
Inputs |  | ITERATION TABLE
Mass of the car (kg) | 220 | Applied force on Pedal | Front Wheels Locking: | Rear Wheels Locking: | Force on master cylinder | Force on front callipers | Force on Rear Callipers | Frictional force generated on front | Frictional force generated on rear | Disc Braking Torque on Front | Disc Braking Torque on Rear | Total Braking Deceleration | Weight Transfer | Front Wheel Friction generated | Friction braking torque (Front) | Rear Wheels Friction generated | Rear Torque Generated
Expected rear weight bias | 0.55 | 10 | No | No | 50 | 141.0847 | 124.0002 | 112.8678 | 99.2002 | 10.0669 | 7.4467 | 0.04375 | 37.7685 | 353.1355 | 103.1509 | 804.4691 | 234.9854
Expected front weight bias | 0.45 | 20 | No | No | 100 | 282.1695 | 248.0005 | 225.7356 | 198.4004 | 20.1337 | 14.8934 | 0.0875 | 75.537 | 366.3544 | 107.0121 | 778.0311 | 227.2629
Wheelbase (m) | 1.5 | 30 | No | No | 150 | 423.2542 | 372.0007 | 338.6033 | 297.6006 | 30.2006 | 22.3402 | 0.13125 | 113.3055 | 379.5734 | 110.8734 | 751.5932 | 219.5404
Height of CG(m) | 0.6 | 40 | No | No | 200 | 564.3389 | 496.001 | 451.4711 | 396.8008 | 40.2675 | 29.7869 | 0.175 | 151.074 | 392.7924 | 114.7347 | 725.1552 | 211.8178
Coeff. Of friction between road and tyres | 0.7 | 50 | No | No | 250 | 705.4236 | 620.0012 | 564.3389 | 496.001 | 50.3343 | 37.2336 | 0.21875 | 188.8425 | 406.0114 | 118.5959 | 698.7173 | 204.0953
Coeff. Of friction between pad and disc | 0.4 | 60 | No | No | 300 | 846.5084 | 744.0015 | 677.2067 | 595.2012 | 60.4012 | 44.6803 | 0.2625 | 226.611 | 419.2304 | 122.4572 | 672.2793 | 196.3728
Front brake biasing | 1 | 70 | No | No | 350 | 987.5931 | 868.0017 | 790.0745 | 694.4014 | 70.468 | 52.127 | 0.30625 | 264.3795 | 432.4493 | 126.3184 | 645.8414 | 188.6503
Rear brake biasing | 1 | 80 | No | No | 400 | 1128.6778 | 992.002 | 902.9423 | 793.6016 | 80.5349 | 59.5738 | 0.35 | 302.148 | 445.6683 | 130.1797 | 619.4034 | 180.9277
Radius of tyre | 0.2921 | 90 | No | No | 450 | 1269.7625 | 1116.0022 | 1015.81 | 892.8018 | 90.6018 | 67.0205 | 0.39375 | 339.9165 | 458.8873 | 134.041 | 592.9655 | 173.2052
Master cylinder dia (m) | 0.01905 | 100 | No | No | 500 | 1410.8473 | 1240.0025 | 1128.6778 | 992.002 | 100.6686 | 74.4672 | 0.4375 | 377.685 | 472.1062 | 137.9022 | 566.5275 | 165.4827
Front Piston dia(m) | 0.032 | 110 | No | No | 550 | 1551.932 | 1364.0027 | 1241.5456 | 1091.2022 | 110.7355 | 81.9139 | 0.48125 | 415.4535 | 485.3252 | 141.7635 | 540.0896 | 157.7602
Number of front calliper pistons | 1 | 120 | No | No | 600 | 1693.0167 | 1488.003 | 1354.4134 | 1190.4024 | 120.8024 | 89.3606 | 0.525 | 453.222 | 498.5442 | 145.6248 | 513.6516 | 150.0376
Rear piston dia(m) | 0.03 | 130 | No | No | 650 | 1834.1014 | 1612.0032 | 1467.2812 | 1289.6026 | 130.8692 | 96.8074 | 0.56875 | 490.9905 | 511.7632 | 149.486 | 487.2137 | 142.3151
Number of rear calliper pistons | 1 | 140 | No | No | 700 | 1975.1862 | 1736.0035 | 1580.1489 | 1388.8028 | 140.9361 | 104.2541 | 0.6125 | 528.759 | 524.9822 | 153.3473 | 460.7757 | 134.5926
Pedal Ratio | 5 | 150 | No | No | 750 | 2116.2709 | 1860.0037 | 1693.0167 | 1488.003 | 151.0029 | 111.7008 | 0.65625 | 566.5275 | 538.2011 | 157.2085 | 434.3378 | 126.8701
Max Deceleration | 0.7 | 160 | Yes | Yes | 800 | 2257.3556 | 1984.004 | 1805.8845 | 1587.2032 | 161.0698 | 119.1475 | 0.7 | 604.296 | 551.4201 | 161.0698 | 407.8998 | 119.1475
|  | 170 | Yes | Yes | 850 | 2398.4404 | 2108.0042 | 1918.7523 | 1686.4034 | 171.1367 | 126.5943 | 0.74375 | 642.0645 | 564.6391 | 164.9311 | 381.4619 | 111.425
Max Applied force by driver: | 160 | 180 | Yes | Yes | 900 | 2539.5251 | 2232.0045 | 2031.6201 | 1785.6036 | 181.2035 | 134.041 | 0.7875 | 679.833 | 577.8581 | 168.7923 | 355.0239 | 103.7025
|  | 190 | Yes | Yes | 950 | 2680.6098 | 2356.0047 | 2144.4878 | 1884.8038 | 191.2704 | 141.4877 | 0.83125 | 717.6015 | 591.077 | 172.6536 | 328.586 | 95.98
Adjusted Front disc radius (Optional) |  | 200 | Yes | Yes | 1000 | 2821.6945 | 2480.005 | 2257.3556 | 1984.004 | 201.3373 | 148.9344 | 0.875 | 755.37 | 604.296 | 176.5149 | 302.148 | 88.2574
(Using) Front Disc Radius | 0.089192 | 210 | Yes | Yes | 1050 | 2962.7793 | 2604.0052 | 2370.2234 | 2083.2042 | 211.4041 | 156.3811 | 0.91875 | 793.1385 | 617.515 | 180.3761 | 275.7101 | 80.5349
Adjusted Rear disc radius (Optional) |  | 220 | Yes | Yes | 1100 | 3103.864 | 2728.0055 | 2483.0912 | 2182.4044 | 221.471 | 163.8279 | 0.9625 | 830.907 | 630.734 | 184.2374 | 249.2721 | 72.8124
(Using) Rear Disc Radius | 0.075068 | 230 | Yes | Yes | 1150 | 3244.9487 | 2852.0057 | 2595.959 | 2281.6046 | 231.5379 | 171.2746 | 1.0062 | 868.6755 | 643.9529 | 188.0986 | 222.8342 | 65.0899
|  | 240 | Yes | Yes | 1200 | 3386.0334 | 2976.006 | 2708.8268 | 2380.8048 | 241.6047 | 178.7213 | 1.05 | 906.444 | 657.1719 | 191.9599 | 196.3962 | 57.3673
|  | 250 | Yes | Yes | 1250 | 3527.1182 | 3100.0062 | 2821.6945 | 2480.005 | 251.6716 | 186.168 | 1.0937 | 944.2125 | 670.3909 | 195.8212 | 169.9583 | 49.6448
Basic Calculations for Effective Radius |  | 260 | Yes | Yes | 1300 | 3668.2029 | 3224.0064 | 2934.5623 | 2579.2052 | 261.7384 | 193.6147 | 1.1375 | 981.981 | 683.6099 | 199.6824 | 143.5203 | 41.9223
Weight of car: | 2158.2 | 270 | Yes | Yes | 1350 | 3809.2876 | 3348.0067 | 3047.4301 | 2678.4054 | 271.8053 | 201.0615 | 1.1812 | 1019.7495 | 696.8288 | 203.5437 | 117.0824 | 34.1998
Longitudinal Distance from center of gravity to front axle: | 0.825 | 280 | Yes | Yes | 1400 | 3950.3723 | 3472.0069 | 3160.2979 | 2777.6056 | 281.8722 | 208.5082 | 1.225 | 1057.518 | 710.0478 | 207.405 | 90.6444 | 26.4772
Longitudinal Distance from center of gravity to rear axle: | 0.675 | 290 | Yes | Yes | 1450 | 4091.4571 | 3596.0072 | 3273.1657 | 2876.8058 | 291.939 | 215.9549 | 1.2688 | 1095.2865 | 723.2668 | 211.2662 | 64.2065 | 18.7547
Area of master cylinder | 0.00028502 | 300 | Yes | Yes | 1500 | 4232.5418 | 3720.0074 | 3386.0334 | 2976.006 | 302.0059 | 223.4016 | 1.3125 | 1133.055 | 736.4857 | 215.1275 | 37.7685 | 11.0322
Area of Front piston | 0.00080425 | 310 | Yes | Yes | 1550 | 4373.6265 | 3844.0077 | 3498.9012 | 3075.2062 | 312.0728 | 230.8483 | 1.3562 | 1170.8235 | 749.7047 | 218.9888 | 11.3306 | 3.3097
Area of Rear piston | 0.00070686 | 320 | Yes | Yes | 1600 | 4514.7113 | 3968.0079 | 3611.769 | 3174.4063 | 322.1396 | 238.2951 | 1.4 | 1208.592 | 762.9237 | 222.85 | -15.1074 | -4.4129
Loads and dynamic transfer
Static Front | 971.19
Static Rear | 1187.01
Dynamic Weight Transfer | 604.296
Total Front | 1575.486
Total Rear | 582.714
Brake Torque on front wheel (single) | 161.0698
Brake Torque on rear wheels | 119.1475
Pressure and Clamping force
Force applied to master cylinder | 800
Force generated at front calliper | 2257.3556
Clamping force at front calliper | 4514.7113
Force generated at rear calliper | 1984.004
Clamping force at rear calliper | 3968.0079
Frictional force on front calliper | 1805.8845
Frictional force on rear callipers | 1587.2032
Effective Radius Calculations
Frictional force on disc
Effective Radius on front | 0.089192
Effective Radius on rear | 0.075068